## ISA
RISC-V ISA for RV32IM – Modified | [7 empty] | ALU Control |  |  | What is this?
Format | Name | Instruction | Operands | Meaning | Opcode | Funct3 | Funct7 | ALUOp | operation | Meaning | This table is a list of some (subset) of the RISC-V instructions. Particularly from the RV32IM standard = RISC-V for 32-bits integers ISA with the 'M' extension. 'M' extension are the multiplication (mul) and division (div) instructions. Note: that this is a slightly modified version for simplicity, but is not compatible with an actual comercial RISC-V CPU. This table provides you the instruction' format, name, operands, opcode field, funct3 field, and funct7 field. It also has an equivalent equation of what operation that instruction does (under meaning column). The table on the right provides the ALU Control lines for each instruction. The "ALUOp" only depends on the "Opcode". While the ALU's "operation" bits depends only on "ALUOp", "Funct3", "Funct7", and "Opcode[5]". Opcode[5] distinguish R and I types. The note tells you which ALU operation performs for the respective "operation" bits from the ALU Control. "n.a." = this instruction does not have this field.
R-type | Addition | add | rd, rs1, rs2 | rd = rs1 + rs2 | 0110011 | 000 | 0000000 | 10 | 0010 | A + B
| Subtraction | sub | rd, rs1, rs2 | rd = rs1 - rs2 | 0110011 | 000 | 0100000 | 10 | 0110 | A – B
| Multiplication | mul | rd, rs1, rs2 | rd = rs1 * rs2 | 0110011 | 000 | 0000001 | 10 | 0111 | A * B
| Division | div | rd, rs1, rs2 | rd = rs1 / rs2 | 0110011 | 100 | 0000001 | 10 | 1111 | A / B
| Logic left shift | sll | rd, rs1, rs2 | rd = rs1 << rs2 | 0110011 | 001 | 0000000 | 10 | 0100 | A << B
| Logic right shift | srl | rd, rs1, rs2 | rd = rs1 >> rs2 | 0110011 | 101 | 0000000 | 10 | 1100 | A >> B
| Arithmetic right shift | sra | rd, rs1, rs2 | rd = rs1 >>> rs2 | 0110011 | 011 | 0000001 | 10 | 1110 | A >>> B
| Bitwise OR | or | rd, rs1, rs2 | rd = rs1 ¦ rs2 | 0110011 | 110 | 0000000 | 10 | 0001 | A ¦ B
| Bitwise AND | and | rd, rs1, rs2 | rd = rs1 & rs2 | 0110011 | 111 | 0000000 | 10 | 0000 | A & B
| Birwise XOR | xor | rd, rs1, rs2 | rd = rs1 ^ rs2 | 0110011 | 100 | 0000000 | 10 | 0011 | A ^ B
I-type | Load word (32-bits) | lw | rd, imm(rs1) | rd = M[rs1 + imm] | 0000011 | 000 | n.a. | 00 | 0010 | A + B
| Add immediate | addi | rd, rs1, imm | rd = rs1 + imm | 0010011 | 000 | n.a. | 10 | 0010 | A + B
| Logic left shift immediate | slli | rd, rs1, imm | rd = rs1 << imm | 0010011 | 001 | n.a. | 10 | 0100 | A << B
| Logic right shift immediate | srli | rd, rs1, imm | rd = rs1 >> imm | 0010011 | 101 | n.a. | 10 | 1100 | A >> B
| Arithmetic right shift immediate | srai | rd, rs1, imm | rd = rs1 >>> imm | 0010011 | 011 | n.a. | 10 | 1110 | A >>> B
| Bitwise OR immediate | ori | rd, rs1, imm | rd = rs1 ¦ imm | 0010011 | 110 | n.a. | 10 | 0001 | A ¦ B
| Bitwise AND immediate | andi | rd, rs1, imm | rd = rs1 & imm | 0010011 | 111 | n.a. | 10 | 0000 | A & B
| Birwise XOR immediate | xori | rd, rs1, imm | rd = rs1 ^ imm | 0010011 | 100 | n.a. | 10 | 0011 | A ^ B
| Jump & link register | jalr | rd, rs1, imm | rd=PC+4; PC=rs1 + imm | 1100111 | 000 | n.a. | 00 | 0010 | A + B
S-type | Store word (32-bits) | sw | rs2, imm(rs1) | M[rs1 + imm] = rs2 | 0100011 | 010 | n.a. | 00 | 0010 | A + B
B-type | Branch if equal | beq | rs1, rs2, imm | if(rs1 == rs2): PC += imm | 1100011 | 000 | n.a. | 01 | 1000 | A == B
| Branch if not equal | bne | rs1, rs2, imm | if(rs1 != rs2): PC += imm | 1100011 | 001 | n.a. | 01 | 1001 | A != B
| Branch if less than | blt | rs1, rs2, imm | if(rs1 < rs2): PC += imm | 1100011 | 100 | n.a. | 01 | 1010 | A < B
| Branch if greater or equal | bge | rs1, rs2, imm | if(rs1 >= rs2): PC += imm | 1100011 | 101 | n.a. | 01 | 1011 | A >= B
J-type | Jump & link | jal | rd, imm | rd=PC+4; PC += imm | 1101111 | n.a. | n.a. | 00 | 0010 | A + B

## Format
RISC-V Instructions Format for RV32IM – Modified | [14 empty] | What is this?
|  | Field | [11 empty] | Comments | This table shows how each instruction's fields are organized/structured in the machine code (binary) for the respective format/type. It indicates the size and range of each field. Notice that the immediate (imm) are not ordered the same. Also, the B- and J-types skip the LSB (imm[0]). RV32IM = RISC-V 32-bits integers ISA with mul/div extension. Note: that this is a slightly modified version for simplicity, but is not compatible with an actual comercial RISC-V CPU.
Bits | Size | 7 bits |  | 5 bits |  | 5 bits |  | 3 bits |  | 5 bits |  | 7 bits
| Range | 31 | 25 | 24 | 20 | 19 | 15 | 14 | 12 | 11 | 7 | 6 | 0
Format | R-type | funct7 |  | rs2 |  | rs1 |  | funct3 |  | rd |  | opcode |  | Reg-reg arithmetic
| I-type | imm[11:0] |  |  |  | rs1 |  | funct3 |  | rd |  | opcode |  | Load & reg-immediate arithmetic
| S-type | imm[11:5] |  | rs2 |  | rs1 |  | funct3 |  | imm[4:0] |  | opcode |  | Store
| B-type | imm[12:6] |  | rs2 |  | rs1 |  | funct3 |  | imm[5:1] |  | opcode |  | Conditional branch format
| J-type | imm[20:1] | [7 empty] | rd |  | opcode |  | Unconditional jump format

## Registers
RISC-V Registers for RV32IM |  |  |  | What is this?
Register | ABI | Value | Description | This table shows the different registers names (x#), equivalent ABI names, address value, and a description of their purpose. RV32IM = RISC-V 32-bits integers ISA with mul/div extension. Note: that this is a slightly modified version for simplicity, but is not compatible with an actual comercial RISC-V CPU.
x0 | zero | 0 | hardwired zero
x1 | ra | 1 | return address
x2 | sp | 2 | stack pointer
x3 | gp | 3 | global pointer
x4 | tp | 4 | thread pointer
x5 | t0 | 5 | temporary register 0
x6 | t1 | 6 | temporary register 1
x7 | t2 | 7 | temporary register 2
x8 | s0 | 8 | saved register 0 / frame pointer
x9 | s1 | 9 | saved register 1
x10 | a0 | 10 | function argument 0 / return value 0
x11 | a1 | 11 | function argument 1 / return value 1
x12 | a2 | 12 | function argument 2
x13 | a3 | 13 | function argument 3
x14 | a4 | 14 | function argument 4
x15 | a5 | 15 | function argument 5
x16 | a6 | 16 | function argument 6
x17 | a7 | 17 | function argument 7
x18 | s2 | 18 | saved register 2
x19 | s3 | 19 | saved register 3
x20 | s4 | 20 | saved register 4
x21 | s5 | 21 | saved register 5
x22 | s6 | 22 | saved register 6
x23 | s7 | 23 | saved register 7
x24 | s8 | 24 | saved register 8
x25 | s9 | 25 | saved register 9
x26 | s10 | 26 | saved register 10
x27 | s11 | 27 | saved register 11
x28 | t3 | 28 | temporary register 3
x29 | t4 | 29 | temporary register 4
x30 | t5 | 30 | temporary register 5
x31 | t6 | 31 | temporary register 6